## Sheet1
Computer program parameters | Quantity | Units | Quantity | SI Units
Δt | 0.0001 | s | 0.0001 | s
printing interval | 10 |  | 10
Rocket properties
Vbottle | 2 | L | 0.002 | m3
f | 0.25 |  | 0.25
Dn | 0.875 | in | 0.022225 | m
Anozzle | 0.60132 | in2 | 0.00038795 | m2 | from nozzle diameter
Aprojected | 12.542 | in2 | 0.0080916 | m2
mpayload | 5.67 | g | 0.00567 | kg
mrocket | 10 | g | 0.01 | kg
Pair,0 | 100 | psig | 689476 | Pa (abs)
Cd | 0.2 |  | 0.2
C | 0.98 |  | 0.98
Launcher properties
Lt | 11 | in | 0.2794 | m | 0 indicates no launch tube
Material properties and constants
g | 9.8 |  | 9.8 | m/s2
c | 341 |  | 341 | m/s
Mair | 28.97 | g/mol | 0.02897 | kg/mol
γ | 1.4 |  | 1.4
Patm | 1.0026 | atm | 101588.445 | Pa
ρwater | 0.9982 | g/mL | 998.2 | kg/m^3
Tamb | 78 | °F | 298.7056 | K
R | 8.3145 |  | 8.3145 | Pa * m3 / (mol * K)
Key Parameters during Phase 2,3,4
t | Pair | T | Fthrust | Fgravity | Fdrag | Fnet | mwater | mair | mtotal | arocket | vrocket | x
(s) | (Pa) | (K) | (N) | (N) | (N) | (N) | (kg) | (kg) | (kg) | (m/s2) | (m/s) | (m)
0
0.001
0.002